## INDEX
ASSIGNMENT 6 (7 QC Tools)
| SUBJECT- | Mechanical & Systems Engineering
| NAME- | Shaunak Deshpande
| GRN | 11911180
| Roll No | 4
| SR. NO. | PARTICULAR | NO. OF EXAMPLES
| 1 | Scatter Diagram | 3
| 2 | Fishbone Diagram | 3
| 3 | Histogram | 3
| 4 | Pareto Chart | 3
| 5 | Control Charts | 2

## Scatter Diagram
Scatter Diagram
Example 1
| Machine Speed (rpm) | Number of Defects
| 1900 | 10
| 2450 | 17
| 1800 | 12
| 1850 | 14
| 2000 | 6
| 2350 | 15
| 2200 | 7
| 2300 | 9
| 2550 | 16
| 2150 | 6
| 1950 | 7
| 2100 | 6
| 2400 | 12
| 2250 | 7
Max. | 2550 | 17
Min. | 1800 | 6
| Correlation = | 0.1556
COMMENT: THE ABOVE SCATTER DIAGRAM HAS A POSITIVE CORRELATION OF 0.156 . IT IS OBSERVED THAT THE MINIMUM NO. OF DEFECTS ARE ACHIEVED AT MACHINE SPEEDS BETWEEN 1900 AND 2300 RPM.
Example 2
| Battery Capacity | Talk Time
| 800 | 4.5
| 1500 | 4
| 1300 | 3
| 1550 | 2
| 900 | 2.75
| 875 | 1.75
| 750 | 1.75
| 1100 | 2.25
| 850 | 1.75
| 450 | 1.5
| 900 | 2.25
| 900 | 2.25
| 900 | 3.25
| 700 | 2.25
| 800 | 2.25
| 800 | 2.5
| 900 | 2.25
| 900 | 2
COMMENT : Correlation coefficient value is statistically insignificant (i.e. its 0.12) so there is no corelation between talk time and battery capacity
Min. | 450 | 1.5
Max. | 1550 | 4.5
| Correlation = | 0.1162
Example 3
Worker | Productivity (widgets/day) | Experience (years)
1 | 33 | 10
2 | 19 | 6
3 | 32 | 12
4 | 26 | 8
5 | 15 | 4
Min. | 15 | 4
Max. | 33 | 12
| Correlation = | 0.9216
COMMENT: THE ABOVE SCATTER DIAGRAM SHOWS A STRONG POSITIVE CORRELATION OF 0.9216. THIS SHOWS THAT PRODUCTIVITY INCREASES STRONGLY WITH INCREASE IN EXPERIENCE.

## Fishbone Digram
EXAMPLE 1: DELAYED DEPARTURES FISHBONE DIAGRAM
EXAMPLE 2 : i) LATE FOR WORK FISHBONE DIAGRAM
|  | remark |  | here I will look at people and method issues first
EXAMPLE 2 : ii) You buy a new appliance, and it won’t work
| remark |  | here I will look at device and method of use first
urgent departure of any political leader
POLITICS
METHOD
PEOPLE
MACHINE
ENVIRONMENT
OTHER
delayed departure of flights
ban problems in destination country
millitary drills in flight trajectory
long departure procedures
long passenger security checks
late in fueling airplane
staff member absent without permission
medical problem to staff member
late checkin s of staff members
technical problems in airplane
security machines problem
slow airplane puller trucks
heavy rain
solar storm warnings
harsh weather conditions
increase in bird activity
bad runway
no fly zone due to terrorist issues
sickness
PERSONAL ISSUES
METHOD
PEOPLE
MACHINE
ENVIRONMENT
OTHER
late to college
fear of road
non -favourite teacher's lecture
wrong transport method
problem in route
wrong priorities
wrong wake up time
slow driving (walking) speed
lazy person
vehicle problem
water heating device not working
coffe machine not working
high traffic
heavy rain
high tempurature
problem in finding shoes, watch , pen
unwashed clothes
alarm not working
DELIVERY AT WRONG TIME
DELIVERY
METHOD
PEOPLE
OTHER
ENVIRONMENT
DEVICE
WRONG STORAGE DURING DELIVERY
BAD DELIVERY ROUTE
WRONG WAY TO USE
USED WITH WRONG IDEA
WRONG FUNCTION
IMPROPER HANDLING
NO KNOWLEDGE ABOUT DEVICE
WRONG UNDERSTANDING
NOT DESIGNED FOR USER'S COUNTRY
COFFEE SPILL
UNKNOWINGLY BUMPED BY USER
WRONG ENVIRONMENT
HIGH TEMP CONDITIONS
MOIST CONDITIONS
FAULTY DEVICE
CHEAP MATERIAL
TECHNOLOGY WITH BUGS
APPLIANCE NOT WORKING

## Histogram
Example 1
0 | 2 | 1 | 2 |  | Class Intervals | Frequency | Freq. %
2 | 4 | 1 | 3 |  | 1--2 | 34 | 0.27642
1 | 2 | 1 | 2 |  | 2--3 | 66 | 0.53659
2 | 4 | 3 | 4 |  | 3--4 | 9 | 0.073171
1 | 4 | 3 | 2 |  | 4--5 | 13 | 0.10569
2 | 3 | 2 | 1 |  | 5--6 | 0 | 0%
2 | 2 | 1 | 2 |  | 6--7 | 0 | 0%
2 | 1 | 4 | 2 |  | 7--8 | 1 | 0.0081301
2 | 1 | 2 | 1 |  |  | 123
2 | 2 | 1 | 2
1 | 2 | 1 | 2 |  | Min = | 0
1 | 2 | 1 | 2 |  | Max = | 7
1 | 2 | 2 | 2 |  | Avg. = | 2.0323
1 | 2 | 1 | 2 |  | Range = | 7
1 | 1 | 2 | 2
2 | 3 | 1 | 4
2 | 2 | 3 | 2
2 | 2 | 1 | 2
3 | 2 | 2 | 4
2 | 2 | 4 | 4
1 | 2 | 2 | 2 |  |  | COMMENT: THE HISTOGRAM SHOWS RIGHT SKEWED BEHAVIOUR WITH AN AVERAGE OF 2. THIS SHOWS THAT ON AN AVERAGE, 2 PIZZAS ARE SOLD ON THURSDAY NIGHT.
3 | 2 | 2 | 1
2 | 2 | 4 | 2
1 | 2 | 4 | 2
1 | 7 | 2 | 1
2 | 2 | 3 | 1
2 | 1 | 1 | 2
1 | 2 | 2 | 2
1 | 2 | 2 | 1
2 | 1 | 2 | 2
2 | 4 | 2 | 4
Example 2
[6 empty] | Class Interval | Frequency | Freq. % | Cumm %
33.2 | 29.4 | 36.5 | 39.1 | 30 |  | 25-28 | 9 | 18% | 18%
31.5 | 29.1 | 32.2 | 29.5 | 36 |  | 28-31 | 21 | 42% | 60%
28.4 | 34.5 | 33.6 | 27.4 | 30.4 |  | 31-34 | 12 | 24% | 84%
34.6 | 32.6 | 30.4 | 31.8 | 29.8 |  | 34-37 | 7 | 14% | 98%
27.5 | 30.7 | 31.9 | 32.3 | 28.2 |  | 37-40 | 1 | 2% | 100%
27.5 | 34.9 | 32.8 | 27.7 | 28.4 |  | SUM= | 50
28.5 | 30.2 | 26.8 | 27.8 | 30.5
28.5 | 31.8 | 29.2 | 28.6 | 27.5
34.2 | 30.8 | 31.8 | 29.1 | 26.9
30.5 | 33.5 | 27.4 | 28.5 | 34.8
Min = | 26.8
Max = | 39.1
Avg. = | 30.776 | [5 empty] | COMMENT: THE HISTOGRAM SHOWS RIGHT SKEWED BEHAVIOUR. THE AVERAGE MPG IS 30.776. THE COMPANY IS NOT ACHIEVING IT'S GOAL OF 31 MPG
Range = | 12.3
Example 3
[6 empty] | Class Interval | Frequency | Freq. % | Cumm %
32.9 | 31.5 | 34.3 | 36.8 | 35 |  | 28-30 | 3 | 12.5% | 13%
32.7 | 29.4 | 33.2 | 37.8 | 35 |  | 30-32 | 5 | 20.83% | 34%
30.6 | 28.5 | 30.4 | 32.6 | 31.5 |  | 32-34 | 6 | 25% | 59%
33.5 | 35.8 | 36.4 | 34.2 | 35 |  | 34-36 | 7 | 29.17% | 88%
35.1 | 31.8 | 32.5 | 28.4 | 33.8 |  | 36-38 | 3 | 12% | 100%
32.4 | 32 | 30.2 | 33 | 34.6 |  |  | 24
Min = | 28.4
Max = | 37.8
Avg. = | 33.03
Range = | 9.4
COMMENT: THE AVERAGE MPG OF THE PRODUCT HAS IMPROVED FROM 30.776 TO 33.03 MPG. THE COMPANY IS PERFORMING BETTER THAN IT'S EXPECTATIONS OF 31 MPG.

## Pareto
Example 1
Complaint | Frequency | Freq. % | Cumm. Freq.%
Slow service | 42 | 47.19% | 47.19%
Cramped tables | 20 | 22.47% | 69.66%
Discourteous server | 12 | 13.48% | 83.15%
Smoky air | 10 | 11.24% | 94.38%
Cold dinner | 5 | 5.618% | 100%
89
COMMENT: FROM THE ABOVE PARETO DIAGRAM, IT IS OBSERVED THAT 1) SLOW SERVICE AND 2) CRAMPED TABLES ARE HIGH PRIORTY COMPLAINTS AND MUST BE ADDRESSED THE FIRST.
Example 2
Type of Defect | Frequency | Rs. Value (Rs. 1000) | Loss (INR 1000) | Freq. % | Cumm. Freq.%
Excessive temperature | 80 | 7 | 560 | 58.95% | 58.95%
Worn roller | 60 | 2.5 | 150 | 15.79% | 74.74%
Paper particle build-up | 40 | 3 | 120 | 12.63% | 87.37%
Guides misaligned | 50 | 2 | 100 | 10.53% | 97.89%
Defective roller | 20 | 1 | 20 | 2.105% | 100%
950
COMMENT: 1] THERE ARE 3 PROBLEMS CAUSING 80% OF THE DEFECTS NAMELY - EXCESSIVE TEMP, WORN ROLLER AND GUIDES MISALIGNED. 2] WITH A BUDGET OF RS 10000, THEY SHOULD TACKLE THE FIRST 2 PROBLEMS MENTIONED ABOVE NAMELY - EXCESSIVE TEMP AND WORN ROLLERS
Example 3
Types of Nonconformities in a Textile Mill
Problem Type | Description | % Occurrence | Annual Cost (Rs. 1000) | % Cost (INR in Thousands) | % Loss | Cumm. Loss
A | Subpar quality of cotton | 40 | 20 | 0.55096 | 55% | 55%
B | Improper tension setting | 20 | 6 | 0.16529 | 16% | 71%
C | Inadequate operator training | 14 | 3 | 0.082645 | 8% | 79%
D | Bale storage problems | 10 | 2 | 0.055096 | 5.5% | 85%
E | Drop in hydraulic pressure | 8 | 2 | 0.055096 | 5.5% | 91%
F | Cutter not sharp | 5 | 1.5 | 0.041322 | 4% | 95%
G | Dye for use in color not adequate | 3 | 1.8 | 0.049587 | 4.9% | 100%
|  |  | 36.3 | 1
COMMENT: THE PARETO DIAGRAM SHOWS THAT SUBPAR QUALITY OF COTTON, IMPROPER TENSION SETTING AND INADEQUATE OPERATOR TRAINING ARE THE PROBLEMS WHICH MUST BE ADDRESSED ON PRIORITY.
This chart isn't available in your version of Excel. Editing this shape or saving this workbook into a different file format will permanently break the chart.
This chart isn't available in your version of Excel. Editing this shape or saving this workbook into a different file format will permanently break the chart.
This chart isn't available in your version of Excel. Editing this shape or saving this workbook into a different file format will permanently break the chart.

## Control Charts
Example 1
Given: Sample Size = 4 |  |  | A2: 0.729 | D4: 2.282, D3:0
Sample Number | Sample Mean | X-Double Bar | UCLx | LCLx | R | R Bar | UCLr | LCLr
1 | 15.91 | 15.94 | 16.14 | 15.73 | 0.19 | 0.28 | 0.63 | 0
2 | 15.99 | 15.94 | 16.14 | 15.73 | 0.27 | 0.28 | 0.63 | 0
3 | 15.92 | 15.94 | 16.14 | 15.73 | 0.17 | 0.28 | 0.63 | 0
4 | 15.93 | 15.94 | 16.14 | 15.73 | 0.46 | 0.28 | 0.63 | 0
5 | 15.98 | 15.94 | 16.14 | 15.73 | 0.47 | 0.28 | 0.63 | 0
6 | 16.03 | 15.94 | 16.14 | 15.73 | 0.2 | 0.28 | 0.63 | 0
7 | 15.96 | 15.94 | 16.14 | 15.73 | 0.46 | 0.28 | 0.63 | 0
8 | 15.93 | 15.94 | 16.14 | 15.73 | 0.2 | 0.28 | 0.63 | 0
9 | 15.96 | 15.94 | 16.14 | 15.73 | 0.21 | 0.28 | 0.63 | 0
10 | 15.83 | 15.94 | 16.14 | 15.73 | 0.3 | 0.28 | 0.63 | 0
11 | 15.99 | 15.94 | 16.14 | 15.73 | 0.29 | 0.28 | 0.63 | 0
12 | 15.96 | 15.94 | 16.14 | 15.73 | 0.43 | 0.28 | 0.63 | 0
13 | 15.83 | 15.94 | 16.14 | 15.73 | 0.24 | 0.28 | 0.63 | 0
14 | 15.91 | 15.94 | 16.14 | 15.73 | 0.37 | 0.28 | 0.63 | 0
15 | 16.05 | 15.94 | 16.14 | 15.73 | 0.31 | 0.28 | 0.63 | 0
16 | 15.99 | 15.94 | 16.14 | 15.73 | 0.29 | 0.28 | 0.63 | 0
17 | 15.86 | 15.94 | 16.14 | 15.73 | 0.33 | 0.28 | 0.63 | 0
18 | 16.01 | 15.94 | 16.14 | 15.73 | 0.34 | 0.28 | 0.63 | 0
19 | 15.98 | 15.94 | 16.14 | 15.73 | 0.28 | 0.28 | 0.63 | 0
20 | 16.02 | 15.94 | 16.14 | 15.73 | 0.2 | 0.28 | 0.63 | 0
21 | 16 | 15.94 | 16.14 | 15.73 | 0.23 | 0.28 | 0.63 | 0
22 | 15.9 | 15.94 | 16.14 | 15.73 | 0.16 | 0.28 | 0.63 | 0
23 | 15.86 | 15.94 | 16.14 | 15.73 | 0.32 | 0.28 | 0.63 | 0
24 | 15.94 | 15.94 | 16.14 | 15.73 | 0.15 | 0.28 | 0.63 | 0
25 | 15.94 | 15.94 | 16.14 | 15.73 | 0.3 | 0.28 | 0.63 | 0
TOTAL | 398.68 |  |  |  | 7.17
Example 2
Given: Sample Size = 4 |  | A2: 0.729 | D4: 2.282 | D3: 0.00
Sample No | Obs 1 | Obs 2 | Obs 3 | Obs 4 | Mean | X D-Bar | UCLx | LCLx | R | R Bar | UCLr | LCLr
1 | 12.5 | 12.3 | 12.6 | 12.7 | 12.525 | 12.5 | 12.76 | 12.23 | 0.4 | 0.37 | 0.84 | 0
2 | 12.8 | 12.4 | 12.4 | 12.8 | 12.6 | 12.5 | 12.76 | 12.23 | 0.4 | 0.37 | 0.84 | 0
3 | 12.1 | 12.6 | 12.5 | 12.4 | 12.4 | 12.5 | 12.76 | 12.23 | 0.5 | 0.37 | 0.84 | 0
4 | 12.2 | 12.6 | 12.5 | 12.3 | 12.4 | 12.5 | 12.76 | 12.23 | 0.4 | 0.37 | 0.84 | 0
5 | 12.4 | 12.5 | 12.5 | 12.5 | 12.475 | 12.5 | 12.76 | 12.23 | 0.1 | 0.37 | 0.84 | 0
6 | 12.3 | 12.4 | 12.6 | 12.6 | 12.475 | 12.5 | 12.76 | 12.23 | 0.3 | 0.37 | 0.84 | 0
7 | 12.6 | 12.7 | 12.5 | 12.8 | 12.65 | 12.5 | 12.76 | 12.23 | 0.3 | 0.37 | 0.84 | 0
8 | 12.4 | 12.3 | 12.6 | 12.5 | 12.45 | 12.5 | 12.76 | 12.23 | 0.3 | 0.37 | 0.84 | 0
9 | 12.6 | 12.5 | 12.3 | 12.6 | 12.5 | 12.5 | 12.76 | 12.23 | 0.3 | 0.37 | 0.84 | 0
10 | 12.1 | 12.7 | 12.5 | 12.8 | 12.525 | 12.5 | 12.76 | 12.23 | 0.7 | 0.37 | 0.84 | 0
|  |  |  | TOTAL = | 125 |  |  | TOTAL = | 3.7
THE X BAR CHART SHOWS BIAS BELOW THE X DOUBLE BAR LINE. HENCE THE PROCESS IS NOT IN CONTROL
THE R BAR CHART SHOWS AN INCREASING TREND WHICH MIGHT EXCEED THE UCL. HENCE PROCESS IS NOT IN CONTROL.

## Factor Table
Control chart factors
n | A | A2 | A3 | c4 | B3 | B4 | B5 | B6 | d2 | 1/d2 | d3 | D1 | D2 | D3 | D4
2 | 2.121 | 1.88 | 2.659 | 0.7979 | 0 | 3.267 | 0 | 2.606 | 1.128 | 0.8862 | 0.853 | 0 | 3.686 | 0 | 3.267
3 | 1.732 | 1.023 | 1.954 | 0.8862 | 0 | 2.568 | 0 | 2.276 | 1.693 | 0.5908 | 0.888 | 0 | 4.358 | 0 | 2.575
4 | 1.5 | 0.729 | 1.628 | 0.9213 | 0 | 2.266 | 0 | 2.088 | 2.059 | 0.4857 | 0.88 | 0 | 4.698 | 0 | 2.282
5 | 1.342 | 0.577 | 1.427 | 0.94 | 0 | 2.089 | 0 | 1.964 | 2.326 | 0.4299 | 0.864 | 0 | 4.918 | 0 | 2.114
6 | 1.225 | 0.483 | 1.287 | 0.9515 | 0.03 | 1.97 | 0.029 | 1.874 | 2.534 | 0.3946 | 0.848 | 0 | 5.079 | 0 | 2.004
7 | 1.134 | 0.419 | 1.182 | 0.9594 | 0.118 | 1.882 | 0.113 | 1.806 | 2.704 | 0.3698 | 0.833 | 0.205 | 5.204 | 0.076 | 1.924
8 | 1.061 | 0.373 | 1.099 | 0.965 | 0.185 | 1.815 | 0.179 | 1.751 | 2.847 | 0.3512 | 0.82 | 0.388 | 5.307 | 0.136 | 1.864
9 | 1 | 0.337 | 1.032 | 0.9693 | 0.239 | 1.761 | 0.232 | 1.707 | 2.97 | 0.3367 | 0.808 | 0.547 | 5.394 | 0.184 | 1.816
10 | 0.949 | 0.308 | 0.975 | 0.9727 | 0.284 | 1.716 | 0.276 | 1.669 | 3.078 | 0.3249 | 0.797 | 0.686 | 5.469 | 0.223 | 1.777
11 | 0.905 | 0.285 | 0.927 | 0.9754 | 0.321 | 1.679 | 0.313 | 1.637 | 3.173 | 0.3152 | 0.787 | 0.811 | 5.535 | 0.256 | 1.744
12 | 0.866 | 0.266 | 0.886 | 0.9776 | 0.354 | 1.646 | 0.346 | 1.61 | 3.258 | 0.3069 | 0.778 | 0.923 | 5.594 | 0.283 | 1.717
13 | 0.832 | 0.249 | 0.85 | 0.9794 | 0.382 | 1.618 | 0.374 | 1.585 | 3.336 | 0.2998 | 0.77 | 1.025 | 5.647 | 0.307 | 1.693
14 | 0.802 | 0.235 | 0.817 | 0.981 | 0.406 | 1.594 | 0.399 | 1.563 | 3.407 | 0.2935 | 0.763 | 1.118 | 5.696 | 0.328 | 1.672
15 | 0.775 | 0.223 | 0.789 | 0.9823 | 0.428 | 1.572 | 0.421 | 1.544 | 3.472 | 0.288 | 0.756 | 1.203 | 5.74 | 0.347 | 1.653
16 | 0.75 | 0.212 | 0.763 | 0.9835 | 0.448 | 1.552 | 0.44 | 1.526 | 3.532 | 0.2831 | 0.75 | 1.282 | 5.782 | 0.363 | 1.637
17 | 0.728 | 0.203 | 0.739 | 0.9845 | 0.466 | 1.534 | 0.458 | 1.511 | 3.588 | 0.2787 | 0.744 | 1.356 | 5.82 | 0.378 | 1.622
18 | 0.707 | 0.194 | 0.718 | 0.9854 | 0.482 | 1.518 | 0.475 | 1.496 | 3.64 | 0.2747 | 0.739 | 1.424 | 5.856 | 0.391 | 1.609
19 | 0.688 | 0.187 | 0.698 | 0.9862 | 0.497 | 1.503 | 0.49 | 1.483 | 3.689 | 0.2711 | 0.733 | 1.489 | 5.889 | 0.404 | 1.596
20 | 0.671 | 0.18 | 0.68 | 0.9869 | 0.51 | 1.49 | 0.504 | 1.47 | 3.735 | 0.2677 | 0.729 | 1.549 | 5.921 | 0.415 | 1.585
21 | 0.655 | 0.173 | 0.663 | 0.9876 | 0.523 | 1.477 | 0.516 | 1.459 | 3.778 | 0.2647 | 0.724 | 1.606 | 5.951 | 0.425 | 1.575
22 | 0.64 | 0.167 | 0.647 | 0.9882 | 0.534 | 1.466 | 0.528 | 1.448 | 3.819 | 0.2618 | 0.72 | 1.66 | 5.979 | 0.435 | 1.565
23 | 0.626 | 0.162 | 0.633 | 0.9887 | 0.545 | 1.455 | 0.539 | 1.438 | 3.858 | 0.2592 | 0.716 | 1.711 | 6.006 | 0.443 | 1.557
24 | 0.612 | 0.157 | 0.619 | 0.9892 | 0.555 | 1.445 | 0.549 | 1.429 | 3.895 | 0.2567 | 0.712 | 1.759 | 6.032 | 0.452 | 1.548
25 | 0.6 | 0.153 | 0.606 | 0.9896 | 0.565 | 1.435 | 0.559 | 1.42 | 3.931 | 0.2544 | 0.708 | 1.805 | 6.056 | 0.459 | 1.541
c̅
1 | 3 | A2: 2.2
2 | 2
3 | 3
4 | 1
5 | 3
6 | 3
7 | 2
8 | 1
9 | 3
10 | 1
11 | 3
12 | 4
13 | 2
14 | 1
15 | 1
16 | 1
17 | 3
18 | 2
19 | 2
20 | 3
TOTAL | 44
| The average no. of complaints per week is, c̅ = | c4: 2.2
| UCL = | A2: 6.6497
| LCL = | A2: -2.2497